## Conversion
Process	EC Input	EC Output	Heat	Rate	Efficiency	Scale	Input 1	Mols In	Mass	Units	Input 2	Mols In	Mass	Units	Input 3	Mols In	Mass	Units	Output 1	Mols Out	Mass	Units	Output 2	Mols Out	Mass	Units	Output 3	Mols Out	Mass	Units	Output 4	Mols Out	Mass	Units	CONFIG
Water Electrolysis	600			1	0.9	27.7542175309	Water	2	0.001	1			#N/A	#N/A			#N/A	#N/A	Hydrogen	2	5.03522565289021E-005	560.0918412559	Oxygen	1	0.0003996358	283.4296125171			#N/A	#N/A			#N/A	#N/A	MODULE / { / name = ModuleResourceConverter / ConverterName = Water Electrolysis / StartActionName = Start Water Electrolysis / StopActionName = Stop Water Electrolysis / AutoShutdown = false / GeneratesHeat = true / UseSpecialistBonus = false / INPUT_RESOURCE / { / ResourceName = ElectricCharge / Ratio = 600 / } / INPUT_RESOURCE / { / ResourceName = Water / Ratio = 1 / } / OUTPUT_RESOURCE / { / ResourceName = Hydrogen / Ratio = 560.091841255863 / DumpExcess = false / } / OUTPUT_RESOURCE / { / ResourceName = Oxygen / Ratio = 283.42961251711 / DumpExcess = false / } / }
Water Gas Shift	500			1	0.9	0.044626919	CarbonMonoxide	1	0.00000125	1	Water	1	0.000000804	0.0008039664			#N/A	#N/A	CarbonDioxide	1	1.76762763298822E-006	0.9060110882	Hydrogen	1	4.04815244555516E-008	0.450295044			#N/A	#N/A			#N/A	#N/A	MODULE / { / name = ModuleResourceConverter / ConverterName = Water Gas Shift / StartActionName = Start Water Gas Shift / StopActionName = Stop Water Gas Shift / AutoShutdown = false / GeneratesHeat = true / UseSpecialistBonus = false / INPUT_RESOURCE / { / ResourceName = ElectricCharge / Ratio = 500 / } / INPUT_RESOURCE / { / ResourceName = CarbonMonoxide / Ratio = 1 / } / INPUT_RESOURCE / { / ResourceName = Water / Ratio = 0.000803966440556944 / } / OUTPUT_RESOURCE / { / ResourceName = CarbonDioxide / Ratio = 0.906011088153879 / DumpExcess = false / } / OUTPUT_RESOURCE / { / ResourceName = Hydrogen / Ratio = 0.450295043999461 / DumpExcess = false / } / }
Reverse Water Gas Shift	500			1	0.9	0.0443308339	CarbonDioxide	1	0.000001951	1	Hydrogen	1	4.4681047489207E-008	0.4970083147			#N/A	#N/A	CarbonMonoxide	1	1.11753599182004E-006	0.8940287935	Water	1	7.18769146830266E-007	0.0007187691			#N/A	#N/A			#N/A	#N/A	MODULE / { / name = ModuleResourceConverter / ConverterName = Reverse Water Gas Shift / StartActionName = Start Reverse Water Gas Shift / StopActionName = Stop Reverse Water Gas Shift / AutoShutdown = false / GeneratesHeat = true / UseSpecialistBonus = false / INPUT_RESOURCE / { / ResourceName = ElectricCharge / Ratio = 500 / } / INPUT_RESOURCE / { / ResourceName = CarbonDioxide / Ratio = 1 / } / INPUT_RESOURCE / { / ResourceName = Hydrogen / Ratio = 0.49700831467416 / } / OUTPUT_RESOURCE / { / ResourceName = CarbonMonoxide / Ratio = 0.894028793456033 / DumpExcess = false / } / OUTPUT_RESOURCE / { / ResourceName = Water / Ratio = 0.000718769146830266 / DumpExcess = false / } / }
Sabatier Reaction		300		1	0.9	0.0443308339	CarbonDioxide	1	0.000001951	1	Hydrogen	4	1.78724189956828E-007	1.9880332587			#N/A	#N/A	Methane	1	0.00000064	0.8925521872	Water	2	1.43753829366053E-006	0.0014375383			#N/A	#N/A			#N/A	#N/A	MODULE / { / name = ModuleResourceConverter / ConverterName = Sabatier Reaction / StartActionName = Start Sabatier Reaction / StopActionName = Stop Sabatier Reaction / AutoShutdown = false / GeneratesHeat = true / UseSpecialistBonus = false / INPUT_RESOURCE / { / ResourceName = CarbonDioxide / Ratio = 1 / } / INPUT_RESOURCE / { / ResourceName = Hydrogen / Ratio = 1.98803325869664 / } / OUTPUT_RESOURCE / { / ResourceName = ElectricCharge / Ratio = 300 / DumpExcess = true / } / OUTPUT_RESOURCE / { / ResourceName = Methane / Ratio = 0.892552187169329 / DumpExcess = false / } / OUTPUT_RESOURCE / { / ResourceName = Water / Ratio = 0.00143753829366053 / DumpExcess = false / } / }
Methane Pyrolysis	74.9			1	0.9	0.0447007481	Methane	1	0.000000717	1			#N/A	#N/A			#N/A	#N/A	Carbon	1	4.83198548004988E-007	0.0002300945	Hydrogen	2	8.10969912718205E-008	0.9020799919			#N/A	#N/A			#N/A	#N/A	MODULE / { / name = ModuleResourceConverter / ConverterName = Methane Pyrolysis / StartActionName = Start Methane Pyrolysis / StopActionName = Stop Methane Pyrolysis / AutoShutdown = false / GeneratesHeat = true / UseSpecialistBonus = false / INPUT_RESOURCE / { / ResourceName = ElectricCharge / Ratio = 74.9 / } / INPUT_RESOURCE / { / ResourceName = Methane / Ratio = 1 / } / OUTPUT_RESOURCE / { / ResourceName = Carbon / Ratio = 0.000230094546669042 / DumpExcess = false / } / OUTPUT_RESOURCE / { / ResourceName = Hydrogen / Ratio = 0.902079991900116 / DumpExcess = false / } / }
Haber-Bosch Process	92.4			1	0.9	0.0446571998	Nitrogen	1	0.000001251	1	Hydrogen	3	0.000000135	1.5020019459			#N/A	#N/A	Ammonia	2	0.000001369	1.7802369111			#N/A	#N/A			#N/A	#N/A			#N/A	#N/A	MODULE / { / name = ModuleResourceConverter / ConverterName = Haber-Bosch Process / StartActionName = Start Haber-Bosch Process / StopActionName = Stop Haber-Bosch Process / AutoShutdown = false / GeneratesHeat = true / UseSpecialistBonus = false / INPUT_RESOURCE / { / ResourceName = ElectricCharge / Ratio = 92.4 / } / INPUT_RESOURCE / { / ResourceName = Nitrogen / Ratio = 1 / } / INPUT_RESOURCE / { / ResourceName = Hydrogen / Ratio = 1.50200194594621 / } / OUTPUT_RESOURCE / { / ResourceName = Ammonia / Ratio = 1.78023691114274 / DumpExcess = false / } / }
Anthraquinone Process				1	0.9	0.0891953567	Hydrogen	1	8.99E-008	1	Oxygen	1	0.000001427	1.0120826323			#N/A	#N/A	HTP	1	2.73055636352813E-006	0.0019081456			#N/A	#N/A			#N/A	#N/A			#N/A	#N/A	MODULE / { / name = ModuleResourceConverter / ConverterName = Anthraquinone Process / StartActionName = Start Anthraquinone Process / StopActionName = Stop Anthraquinone Process / AutoShutdown = false / GeneratesHeat = true / UseSpecialistBonus = false / INPUT_RESOURCE / { / ResourceName = Hydrogen / Ratio = 1 / } / INPUT_RESOURCE / { / ResourceName = Oxygen / Ratio = 1.01208263231113 / } / OUTPUT_RESOURCE / { / ResourceName = HTP / Ratio = 0.0019081456069379 / DumpExcess = false / } / }
HTP-Hydrazine Production				1	0.9	21.0350354612	HTP	2	0.001431	1	Ammonia	4	0.0014329908	1863.4470165878			#N/A	#N/A	Water	4	0.0013642274	1.3642273931	Hydrazine	2	0.0012133279	1.2084939627			#N/A	#N/A			#N/A	#N/A	MODULE / { / name = ModuleResourceConverter / ConverterName = HTP-Hydrazine Production / StartActionName = Start HTP-Hydrazine Production / StopActionName = Stop HTP-Hydrazine Production / AutoShutdown = false / GeneratesHeat = true / UseSpecialistBonus = false / INPUT_RESOURCE / { / ResourceName = HTP / Ratio = 1 / } / INPUT_RESOURCE / { / ResourceName = Ammonia / Ratio = 1863.44701658783 / } / OUTPUT_RESOURCE / { / ResourceName = Water / Ratio = 1.3642273931138 / DumpExcess = false / } / OUTPUT_RESOURCE / { / ResourceName = Hydrazine / Ratio = 1.20849396267467 / DumpExcess = false / } / }
Solid Oxide Electrolysis	566			1	0.9	0.022165417	CarbonDioxide	2	0.000001951	1			#N/A	#N/A			#N/A	#N/A	CarbonMonoxide	2	1.11753599182004E-006	0.8940287935	Oxygen	1	3.19162055214724E-007	0.2263560675			#N/A	#N/A			#N/A	#N/A	MODULE / { / name = ModuleResourceConverter / ConverterName = Solid Oxide Electrolysis / StartActionName = Start Solid Oxide Electrolysis / StopActionName = Stop Solid Oxide Electrolysis / AutoShutdown = false / GeneratesHeat = true / UseSpecialistBonus = false / INPUT_RESOURCE / { / ResourceName = ElectricCharge / Ratio = 566 / } / INPUT_RESOURCE / { / ResourceName = CarbonDioxide / Ratio = 1 / } / OUTPUT_RESOURCE / { / ResourceName = CarbonMonoxide / Ratio = 0.894028793456033 / DumpExcess = false / } / OUTPUT_RESOURCE / { / ResourceName = Oxygen / Ratio = 0.226356067528173 / DumpExcess = false / } / }
Bosch Reaction				1	0.9	0.0443308339	CarbonDioxide	1	0.000001951	1	Hydrogen	2	8.9362094978414E-008	0.9940166293			#N/A	#N/A	Carbon	1	4.7919991206544E-007	0.0002281904	Water	2	1.43753829366053E-006	0.0014375383			#N/A	#N/A			#N/A	#N/A	MODULE / { / name = ModuleResourceConverter / ConverterName = Bosch Reaction / StartActionName = Start Bosch Reaction / StopActionName = Stop Bosch Reaction / AutoShutdown = false / GeneratesHeat = true / UseSpecialistBonus = false / INPUT_RESOURCE / { / ResourceName = CarbonDioxide / Ratio = 1 / } / INPUT_RESOURCE / { / ResourceName = Hydrogen / Ratio = 0.99401662934832 / } / OUTPUT_RESOURCE / { / ResourceName = Carbon / Ratio = 0.000228190434316876 / DumpExcess = false / } / OUTPUT_RESOURCE / { / ResourceName = Water / Ratio = 0.00143753829366053 / DumpExcess = false / } / }
HTP Decomposition				1	0.9	21.0350354612	HTP	2	0.001431	1			#N/A	#N/A			#N/A	#N/A	Water	2	0.0006821137	0.6821136966	Oxygen	1	0.0003028856	214.812467453			#N/A	#N/A			#N/A	#N/A	MODULE / { / name = ModuleResourceConverter / ConverterName = HTP Decomposition / StartActionName = Start HTP Decomposition / StopActionName = Stop HTP Decomposition / AutoShutdown = false / GeneratesHeat = true / UseSpecialistBonus = false / INPUT_RESOURCE / { / ResourceName = HTP / Ratio = 1 / } / OUTPUT_RESOURCE / { / ResourceName = Water / Ratio = 0.682113696556899 / DumpExcess = false / } / OUTPUT_RESOURCE / { / ResourceName = Oxygen / Ratio = 214.812467453039 / DumpExcess = false / } / }
Ammonia Oxidization				1	0.9	0.0112882391	Ammonia	4	0.000000769	1	Oxygen	7	1.26420376078915E-006	0.8965984119			#N/A	#N/A	Water	6	1.0981482550643E-006	0.0010981483	NTO	2	1.86955590100405E-006	0.0012893489			#N/A	#N/A			#N/A	#N/A	MODULE / { / name = ModuleResourceConverter / ConverterName = Ammonia Oxidization / StartActionName = Start Ammonia Oxidization / StopActionName = Stop Ammonia Oxidization / AutoShutdown = false / GeneratesHeat = true / UseSpecialistBonus = false / INPUT_RESOURCE / { / ResourceName = Ammonia / Ratio = 1 / } / INPUT_RESOURCE / { / ResourceName = Oxygen / Ratio = 0.896598411907198 / } / OUTPUT_RESOURCE / { / ResourceName = Water / Ratio = 0.00109814825506429 / DumpExcess = false / } / OUTPUT_RESOURCE / { / ResourceName = NTO / Ratio = 0.00128934889724417 / DumpExcess = false / } / }
Fisher-Tropsch Process				1	0.9	0.0035678143	Hydrogen	25	8.99E-008	1	CarbonMonoxide	12	1.19921373152098E-006	0.9593709852			#N/A	#N/A	Kerosene	1	0.000000547	0.0006670131	Water	12	6.94171868542514E-007	0.0006941719			#N/A	#N/A			#N/A	#N/A	MODULE / { / name = ModuleResourceConverter / ConverterName = Fisher-Tropsch Process / StartActionName = Start Fisher-Tropsch Process / StopActionName = Stop Fisher-Tropsch Process / AutoShutdown = false / GeneratesHeat = true / UseSpecialistBonus = false / INPUT_RESOURCE / { / ResourceName = Hydrogen / Ratio = 1 / } / INPUT_RESOURCE / { / ResourceName = CarbonMonoxide / Ratio = 0.959370985216787 / } / OUTPUT_RESOURCE / { / ResourceName = Kerosene / Ratio = 0.000667013128209099 / DumpExcess = false / } / OUTPUT_RESOURCE / { / ResourceName = Water / Ratio = 0.000694171868542514 / DumpExcess = false / } / }
Liquefy Oxygen				1	1	0.0881305082	Oxygen	1	0.00000141	1			#N/A	#N/A			#N/A	#N/A	lqdOxygen	1	2.82007050440653E-006	0.002471578			#N/A	#N/A			#N/A	#N/A			#N/A	#N/A	MODULE / { / name = ModuleResourceConverter / ConverterName = Liquefy Oxygen / StartActionName = Start Liquefy Oxygen / StopActionName = Stop Liquefy Oxygen / AutoShutdown = false / GeneratesHeat = true / UseSpecialistBonus = false / INPUT_RESOURCE / { / ResourceName = Oxygen / Ratio = 1 / } / OUTPUT_RESOURCE / { / ResourceName = lqdOxygen / Ratio = 0.00247157800561483 / DumpExcess = false / } / }
Liquefy Hydrogen				1	1	0.0891953567	Hydrogen	1	8.99E-008	1			#N/A	#N/A			#N/A	#N/A	lqdHydrogen	1	1.79807135628535E-007	0.0025378565			#N/A	#N/A			#N/A	#N/A			#N/A	#N/A	MODULE / { / name = ModuleResourceConverter / ConverterName = Liquefy Hydrogen / StartActionName = Start Liquefy Hydrogen / StopActionName = Stop Liquefy Hydrogen / AutoShutdown = false / GeneratesHeat = true / UseSpecialistBonus = false / INPUT_RESOURCE / { / ResourceName = Hydrogen / Ratio = 1 / } / OUTPUT_RESOURCE / { / ResourceName = lqdHydrogen / Ratio = 0.00253785653674714 / DumpExcess = false / } / }
Liquefy Ammonia				1	1	0.0451529564	Ammonia	1	0.000000769	1			#N/A	#N/A			#N/A	#N/A	lqdAmmonia	1	0.000000769	0.0010952547			#N/A	#N/A			#N/A	#N/A			#N/A	#N/A	MODULE / { / name = ModuleResourceConverter / ConverterName = Liquefy Ammonia / StartActionName = Start Liquefy Ammonia / StopActionName = Stop Liquefy Ammonia / AutoShutdown = false / GeneratesHeat = true / UseSpecialistBonus = false / INPUT_RESOURCE / { / ResourceName = Ammonia / Ratio = 1 / } / OUTPUT_RESOURCE / { / ResourceName = lqdAmmonia / Ratio = 0.00109525470243689 / DumpExcess = false / } / }
Liquefy Methane				1	1	0.0447007481	Methane	1	0.000000717	1			#N/A	#N/A			#N/A	#N/A	lqdMethane	1	7.17109963840399E-007	0.0016848992			#N/A	#N/A			#N/A	#N/A			#N/A	#N/A	MODULE / { / name = ModuleResourceConverter / ConverterName = Liquefy Methane / StartActionName = Start Liquefy Methane / StopActionName = Stop Liquefy Methane / AutoShutdown = false / GeneratesHeat = true / UseSpecialistBonus = false / INPUT_RESOURCE / { / ResourceName = Methane / Ratio = 1 / } / OUTPUT_RESOURCE / { / ResourceName = lqdMethane / Ratio = 0.00168489923601513 / DumpExcess = false / } / }
						#N/A			#N/A	#N/A			#N/A	#N/A			#N/A	#N/A			#N/A	#N/A			#N/A	#N/A			#N/A	#N/A			#N/A	#N/A
						#N/A			#N/A	#N/A			#N/A	#N/A			#N/A	#N/A			#N/A	#N/A			#N/A	#N/A			#N/A	#N/A			#N/A	#N/A
						#N/A			#N/A	#N/A			#N/A	#N/A			#N/A	#N/A			#N/A	#N/A			#N/A	#N/A			#N/A	#N/A			#N/A	#N/A
						#N/A			#N/A	#N/A			#N/A	#N/A			#N/A	#N/A			#N/A	#N/A			#N/A	#N/A			#N/A	#N/A			#N/A	#N/A
						#N/A			#N/A	#N/A			#N/A	#N/A			#N/A	#N/A			#N/A	#N/A			#N/A	#N/A			#N/A	#N/A			#N/A	#N/A
						#N/A			#N/A	#N/A			#N/A	#N/A			#N/A	#N/A			#N/A	#N/A			#N/A	#N/A			#N/A	#N/A			#N/A	#N/A
						#N/A			#N/A	#N/A			#N/A	#N/A			#N/A	#N/A			#N/A	#N/A			#N/A	#N/A			#N/A	#N/A			#N/A	#N/A
						#N/A			#N/A	#N/A			#N/A	#N/A			#N/A	#N/A			#N/A	#N/A			#N/A	#N/A			#N/A	#N/A			#N/A	#N/A
						#N/A			#N/A	#N/A			#N/A	#N/A			#N/A	#N/A			#N/A	#N/A			#N/A	#N/A			#N/A	#N/A			#N/A	#N/A
						#N/A			#N/A	#N/A			#N/A	#N/A			#N/A	#N/A			#N/A	#N/A			#N/A	#N/A			#N/A	#N/A			#N/A	#N/A
						#N/A			#N/A	#N/A			#N/A	#N/A			#N/A	#N/A			#N/A	#N/A			#N/A	#N/A			#N/A	#N/A			#N/A	#N/A
						#N/A			#N/A	#N/A			#N/A	#N/A			#N/A	#N/A			#N/A	#N/A			#N/A	#N/A			#N/A	#N/A			#N/A	#N/A
						#N/A			#N/A	#N/A			#N/A	#N/A			#N/A	#N/A			#N/A	#N/A			#N/A	#N/A			#N/A	#N/A			#N/A	#N/A
						#N/A			#N/A	#N/A			#N/A	#N/A			#N/A	#N/A			#N/A	#N/A			#N/A	#N/A			#N/A	#N/A			#N/A	#N/A
						#N/A			#N/A	#N/A			#N/A	#N/A			#N/A	#N/A			#N/A	#N/A			#N/A	#N/A			#N/A	#N/A			#N/A	#N/A
						#N/A			#N/A	#N/A			#N/A	#N/A			#N/A	#N/A			#N/A	#N/A			#N/A	#N/A			#N/A	#N/A			#N/A	#N/A
						#N/A			#N/A	#N/A			#N/A	#N/A			#N/A	#N/A			#N/A	#N/A			#N/A	#N/A			#N/A	#N/A			#N/A	#N/A
						#N/A			#N/A	#N/A			#N/A	#N/A			#N/A	#N/A			#N/A	#N/A			#N/A	#N/A			#N/A	#N/A			#N/A	#N/A
						#N/A			#N/A	#N/A			#N/A	#N/A			#N/A	#N/A			#N/A	#N/A			#N/A	#N/A			#N/A	#N/A			#N/A	#N/A
						#N/A			#N/A	#N/A			#N/A	#N/A			#N/A	#N/A			#N/A	#N/A			#N/A	#N/A			#N/A	#N/A			#N/A	#N/A
						#N/A			#N/A	#N/A			#N/A	#N/A			#N/A	#N/A			#N/A	#N/A			#N/A	#N/A			#N/A	#N/A			#N/A	#N/A
						#N/A			#N/A	#N/A			#N/A	#N/A			#N/A	#N/A			#N/A	#N/A			#N/A	#N/A			#N/A	#N/A			#N/A	#N/A
						#N/A			#N/A	#N/A			#N/A	#N/A			#N/A	#N/A			#N/A	#N/A			#N/A	#N/A			#N/A	#N/A			#N/A	#N/A
						#N/A			#N/A	#N/A			#N/A	#N/A			#N/A	#N/A			#N/A	#N/A			#N/A	#N/A			#N/A	#N/A			#N/A	#N/A
						#N/A			#N/A	#N/A			#N/A	#N/A			#N/A	#N/A			#N/A	#N/A			#N/A	#N/A			#N/A	#N/A			#N/A	#N/A
						#N/A			#N/A	#N/A			#N/A	#N/A			#N/A	#N/A			#N/A	#N/A			#N/A	#N/A			#N/A	#N/A			#N/A	#N/A
						#N/A			#N/A	#N/A			#N/A	#N/A			#N/A	#N/A			#N/A	#N/A			#N/A	#N/A			#N/A	#N/A			#N/A	#N/A
						#N/A			#N/A	#N/A			#N/A	#N/A			#N/A	#N/A			#N/A	#N/A			#N/A	#N/A			#N/A	#N/A			#N/A	#N/A
						#N/A			#N/A	#N/A			#N/A	#N/A			#N/A	#N/A			#N/A	#N/A			#N/A	#N/A			#N/A	#N/A			#N/A	#N/A
						#N/A			#N/A	#N/A			#N/A	#N/A			#N/A	#N/A			#N/A	#N/A			#N/A	#N/A			#N/A	#N/A			#N/A	#N/A
						#N/A			#N/A	#N/A			#N/A	#N/A			#N/A	#N/A			#N/A	#N/A			#N/A	#N/A			#N/A	#N/A			#N/A	#N/A
						#N/A			#N/A	#N/A			#N/A	#N/A			#N/A	#N/A			#N/A	#N/A			#N/A	#N/A			#N/A	#N/A			#N/A	#N/A

## Resources
Resource Name	Density (mg/l)	g/mol	mg/mol	mols/l	makeup
Actinides	0.01097		0	#DIV/0!
Aerozine50	0.0009	53.08503	0.000053085	16.9539322103
AK20	0.001499		0	#DIV/0!
AK27	0.001494		0	#DIV/0!
Alumina	0.00398		0	#DIV/0!	Al2O3
Aluminium	0.0027		0	#DIV/0!	Al
Ammonia	0.000000769	17.031	0.000017031	0.0451529564	NH3
Aniline	0.00102		0	#DIV/0!	C6H5NH2
Antimatter	0.00007085		0	#DIV/0!
ArgonGas	0.000001784		0	#DIV/0!	Ar
AvGas	0.000719		0	#DIV/0!
Boron	0.00246		0	#DIV/0!	B
Carbon	0.002100000	12.01070	1.20107E-005	174.8440973465	C
CarbonDioxide	0.000001951	44.01	0.00004401	0.0443308339	CO2
CarbonMonoxide	0.00000125	28.01	0.00002801	0.044626919	CO
CaveaB	0.001501		0	#DIV/0!
ChargedParticles	0		0	#DIV/0!
Chemicals	0.0025		0	#DIV/0!
ClF3	0.00177		0	#DIV/0!	ClF3
ClF5	0.0019		0	#DIV/0!	ClF5
DepletedFuel	0.01097		0	#DIV/0!
DepletedUranium	0.01097		0	#DIV/0!
Diborane	0.000421		0	#DIV/0!	B2H6
EnrichedUranium	0.01097		0	#DIV/0!
Ethane	0.000544		0	#DIV/0!	C2H6
Ethanol75	0.000789	62.06784	6.206784E-005	12.7118971757
Ethylene	0.000568		0	#DIV/0!	C2H4
ExoticMatter	0		0	#DIV/0!
FLOX30	0.0012517		0	#DIV/0!
FLOX70	0.0013993		0	#DIV/0!
FLOX88	0.0014657		0	#DIV/0!
Fluorine	0.000001696		0	#DIV/0!	F2
Food	0.001		0	#DIV/0!
Furfuryl	0.00113		0	#DIV/0!	C5H6O2
Helium	1.786E-007		0	#DIV/0!	He
HNIW	0.002044		0	#DIV/0!
HTP	0.001431	34.01468	3.401468E-005	42.0700709223	N2O2
HTPB	0.00177		0	#DIV/0!
Hydrates	0.0015		0	#DIV/0!
Hydrazine	0.001004	32.04516	3.204516E-005	31.3307844305	N2H4
Hydrogen	8.99E-008	1.0079	1.0079E-006	0.0891953567	H2
Hydyne	0.00086	77.32544	7.732544E-005	11.1218248483
IntakeAir	0.005		0	#DIV/0!
IntakeAtm	0		0	#DIV/0!
IRFNA-III	0.001658	47.01344	4.701344E-005	35.2665110232
IRFNA-IV	0.001995		0	#DIV/0!
IWFNA	0.001513		0	#DIV/0!
Karbonite	0.0025	62.04796	0.000062048	40.2914132874
Karborundrum	0.0058		0	#DIV/0!
Kerosene	0.00082	170.33484	0.0001703348	4.8140474374	C12H26
KryptonGas	0.000003749		0	#DIV/0!
LeadBallast	0.01134		0	#DIV/0!
LiquidFuel	0.005		0	#DIV/0!
Lithium	0.000534		0	#DIV/0!	Li
LqdAmmonia	0.0007021	17.03052	1.703052E-005	41.2259872276	NH3
LqdCO2	0.00117325		0	#DIV/0!	CO2
LqdDeuterium	0.000086		0	#DIV/0!
LqdFluorine	0.001505		0	#DIV/0!	F2
LqdHe3	0.0001786		0	#DIV/0!
LqdHelium	0.0001786		0	#DIV/0!
LqdHydrogen	0.00007085	2.01588	2.01588E-006	35.1459412267	H2
LqdMethane	0.00042561	16.04246	1.604246E-005	26.5302204275	CH4
LqdNitrogen	0.000824907		0	#DIV/0!	N2
LqdOxygen	0.001141	31.99880	3.19988E-005	35.6575871595	O2
LqdTritium	0.000133		0	#DIV/0!
Megajoules	0		0	#DIV/0!
Metal	0.0078		0	#DIV/0!
Methane	0.000000717	16.04	0.00001604	0.0447007481	CH4
Methanol	0.0007918		0	#DIV/0!	CH3OH
Minerals	0.0027		0	#DIV/0!
MMH	0.00088	46.07174	4.607174E-005	19.1006460794	CH3(NH)NH2
MON1	0.001429	91.55000	0.00009155	15.6089568542
MON3	0.001423	90.63000	0.00009063	15.7012026923
MON10	0.001407	87.41000	0.00008741	16.0965564581
MON15	0.001397	85.11000	0.00008511	16.4140524028
MON20	0.00138	82.81000	0.00008281	16.6646540273
N2F4	0.001604		0	#DIV/0!	N2F4
NeonGas	9.002E-007		0	#DIV/0!	NE
NGNC	0.0016		0	#DIV/0!
Nitrogen	0.000001251	28.01340	2.80134E-005	0.0446571998	N2
NitrousOxide	0.00000196	30.00610	3.00061E-005	0.0653200516	N2O
NTO	0.00145	92.01100	0.000092011	15.7589853387	N2O4
OF2	0.0019		0	#DIV/0!	OF2
Ore	0.0055		0	#DIV/0!
Organics	0.0036		0	#DIV/0!
Oxidizer	0.005		0	#DIV/0!
Oxygen	0.00000141	15.999	0.000015999	0.0881305082	O2
PBAN	0.001772		0	#DIV/0!
Pentaborane	0.000618		0	#DIV/0!	B5H11
Plutonium-238	0.019816		0	#DIV/0!
Polymers	0.00104		0	#DIV/0!
PSPC	0.00174		0	#DIV/0!
Rock	0.00005		0	#DIV/0!
RocketParts	0.0005		0	#DIV/0!
SpareParts	0.00378		0	#DIV/0!
StoredCharge	0		0	#DIV/0!
Substrate	0.0016		0	#DIV/0!
Syntin	0.000851	136.23404	0.000136234	6.2466032718	C10H16
SystemHeat	0		0	#DIV/0!
TEATEB	0.00070031		0	#DIV/0!
Teflon	0.0022		0	#DIV/0!
ThermalPower	0		0	#DIV/0!
ThF4	0.011724		0	#DIV/0!
Tonka250	0.000873		0	#DIV/0!
Tonka500	0.000811		0	#DIV/0!
UDMH	0.000791	60.09832	6.009832E-005	13.1617655868	C2H8N2
UH25	0.000829		0	#DIV/0!
Uraninite	0.0075		0	#DIV/0!
UraniumNitride	0.0113		0	#DIV/0!
VacuumPlasma	0		0	#DIV/0!
Waste	0.00075		0	#DIV/0!
WasteHeat	0		0	#DIV/0!
WasteWater	0.001005		0	#DIV/0!
Water	0.001	18.01528	1.801528E-005	55.5084350618	H2O
XenonGas	0.0001	131.29300	0.000131293	0.7616552291	Xe

## Config
Config Out	EC Input	Input 1	Input 2	Input 3	EC Output	Output 1	Output 2	Output 3	Output 4
MODULE / { / name = ModuleResourceConverter / ConverterName = Water Electrolysis / StartActionName = Start Water Electrolysis / StopActionName = Stop Water Electrolysis / AutoShutdown = false / GeneratesHeat = true / UseSpecialistBonus = false / INPUT_RESOURCE / { / ResourceName = ElectricCharge / Ratio = 600 / } / INPUT_RESOURCE / { / ResourceName = Water / Ratio = 1 / } / OUTPUT_RESOURCE / { / ResourceName = Hydrogen / Ratio = 560.091841255863 / DumpExcess = false / } / OUTPUT_RESOURCE / { / ResourceName = Oxygen / Ratio = 283.42961251711 / DumpExcess = false / } / }	INPUT_RESOURCE / { / ResourceName = ElectricCharge / Ratio = 600 / }	INPUT_RESOURCE / { / ResourceName = Water / Ratio = 1 / }				OUTPUT_RESOURCE / { / ResourceName = Hydrogen / Ratio = 560.091841255863 / DumpExcess = false / }	OUTPUT_RESOURCE / { / ResourceName = Oxygen / Ratio = 283.42961251711 / DumpExcess = false / }
MODULE / { / name = ModuleResourceConverter / ConverterName = Water Gas Shift / StartActionName = Start Water Gas Shift / StopActionName = Stop Water Gas Shift / AutoShutdown = false / GeneratesHeat = true / UseSpecialistBonus = false / INPUT_RESOURCE / { / ResourceName = ElectricCharge / Ratio = 500 / } / INPUT_RESOURCE / { / ResourceName = CarbonMonoxide / Ratio = 1 / } / INPUT_RESOURCE / { / ResourceName = Water / Ratio = 0.000803966440556944 / } / OUTPUT_RESOURCE / { / ResourceName = CarbonDioxide / Ratio = 0.906011088153879 / DumpExcess = false / } / OUTPUT_RESOURCE / { / ResourceName = Hydrogen / Ratio = 0.450295043999461 / DumpExcess = false / } / }	INPUT_RESOURCE / { / ResourceName = ElectricCharge / Ratio = 500 / }	INPUT_RESOURCE / { / ResourceName = CarbonMonoxide / Ratio = 1 / }	INPUT_RESOURCE / { / ResourceName = Water / Ratio = 0.000803966440556944 / }			OUTPUT_RESOURCE / { / ResourceName = CarbonDioxide / Ratio = 0.906011088153879 / DumpExcess = false / }	OUTPUT_RESOURCE / { / ResourceName = Hydrogen / Ratio = 0.450295043999461 / DumpExcess = false / }
MODULE / { / name = ModuleResourceConverter / ConverterName = Reverse Water Gas Shift / StartActionName = Start Reverse Water Gas Shift / StopActionName = Stop Reverse Water Gas Shift / AutoShutdown = false / GeneratesHeat = true / UseSpecialistBonus = false / INPUT_RESOURCE / { / ResourceName = ElectricCharge / Ratio = 500 / } / INPUT_RESOURCE / { / ResourceName = CarbonDioxide / Ratio = 1 / } / INPUT_RESOURCE / { / ResourceName = Hydrogen / Ratio = 0.49700831467416 / } / OUTPUT_RESOURCE / { / ResourceName = CarbonMonoxide / Ratio = 0.894028793456033 / DumpExcess = false / } / OUTPUT_RESOURCE / { / ResourceName = Water / Ratio = 0.000718769146830266 / DumpExcess = false / } / }	INPUT_RESOURCE / { / ResourceName = ElectricCharge / Ratio = 500 / }	INPUT_RESOURCE / { / ResourceName = CarbonDioxide / Ratio = 1 / }	INPUT_RESOURCE / { / ResourceName = Hydrogen / Ratio = 0.49700831467416 / }			OUTPUT_RESOURCE / { / ResourceName = CarbonMonoxide / Ratio = 0.894028793456033 / DumpExcess = false / }	OUTPUT_RESOURCE / { / ResourceName = Water / Ratio = 0.000718769146830266 / DumpExcess = false / }
MODULE / { / name = ModuleResourceConverter / ConverterName = Sabatier Reaction / StartActionName = Start Sabatier Reaction / StopActionName = Stop Sabatier Reaction / AutoShutdown = false / GeneratesHeat = true / UseSpecialistBonus = false / INPUT_RESOURCE / { / ResourceName = CarbonDioxide / Ratio = 1 / } / INPUT_RESOURCE / { / ResourceName = Hydrogen / Ratio = 1.98803325869664 / } / OUTPUT_RESOURCE / { / ResourceName = ElectricCharge / Ratio = 300 / DumpExcess = true / } / OUTPUT_RESOURCE / { / ResourceName = Methane / Ratio = 0.892552187169329 / DumpExcess = false / } / OUTPUT_RESOURCE / { / ResourceName = Water / Ratio = 0.00143753829366053 / DumpExcess = false / } / }		INPUT_RESOURCE / { / ResourceName = CarbonDioxide / Ratio = 1 / }	INPUT_RESOURCE / { / ResourceName = Hydrogen / Ratio = 1.98803325869664 / }		OUTPUT_RESOURCE / { / ResourceName = ElectricCharge / Ratio = 300 / DumpExcess = true / }	OUTPUT_RESOURCE / { / ResourceName = Methane / Ratio = 0.892552187169329 / DumpExcess = false / }	OUTPUT_RESOURCE / { / ResourceName = Water / Ratio = 0.00143753829366053 / DumpExcess = false / }
MODULE / { / name = ModuleResourceConverter / ConverterName = Methane Pyrolysis / StartActionName = Start Methane Pyrolysis / StopActionName = Stop Methane Pyrolysis / AutoShutdown = false / GeneratesHeat = true / UseSpecialistBonus = false / INPUT_RESOURCE / { / ResourceName = ElectricCharge / Ratio = 74.9 / } / INPUT_RESOURCE / { / ResourceName = Methane / Ratio = 1 / } / OUTPUT_RESOURCE / { / ResourceName = Carbon / Ratio = 0.000230094546669042 / DumpExcess = false / } / OUTPUT_RESOURCE / { / ResourceName = Hydrogen / Ratio = 0.902079991900116 / DumpExcess = false / } / }	INPUT_RESOURCE / { / ResourceName = ElectricCharge / Ratio = 74.9 / }	INPUT_RESOURCE / { / ResourceName = Methane / Ratio = 1 / }				OUTPUT_RESOURCE / { / ResourceName = Carbon / Ratio = 0.000230094546669042 / DumpExcess = false / }	OUTPUT_RESOURCE / { / ResourceName = Hydrogen / Ratio = 0.902079991900116 / DumpExcess = false / }
MODULE / { / name = ModuleResourceConverter / ConverterName = Haber-Bosch Process / StartActionName = Start Haber-Bosch Process / StopActionName = Stop Haber-Bosch Process / AutoShutdown = false / GeneratesHeat = true / UseSpecialistBonus = false / INPUT_RESOURCE / { / ResourceName = ElectricCharge / Ratio = 92.4 / } / INPUT_RESOURCE / { / ResourceName = Nitrogen / Ratio = 1 / } / INPUT_RESOURCE / { / ResourceName = Hydrogen / Ratio = 1.50200194594621 / } / OUTPUT_RESOURCE / { / ResourceName = Ammonia / Ratio = 1.78023691114274 / DumpExcess = false / } / }	INPUT_RESOURCE / { / ResourceName = ElectricCharge / Ratio = 92.4 / }	INPUT_RESOURCE / { / ResourceName = Nitrogen / Ratio = 1 / }	INPUT_RESOURCE / { / ResourceName = Hydrogen / Ratio = 1.50200194594621 / }			OUTPUT_RESOURCE / { / ResourceName = Ammonia / Ratio = 1.78023691114274 / DumpExcess = false / }
MODULE / { / name = ModuleResourceConverter / ConverterName = Anthraquinone Process / StartActionName = Start Anthraquinone Process / StopActionName = Stop Anthraquinone Process / AutoShutdown = false / GeneratesHeat = true / UseSpecialistBonus = false / INPUT_RESOURCE / { / ResourceName = Hydrogen / Ratio = 1 / } / INPUT_RESOURCE / { / ResourceName = Oxygen / Ratio = 1.01208263231113 / } / OUTPUT_RESOURCE / { / ResourceName = HTP / Ratio = 0.0019081456069379 / DumpExcess = false / } / }		INPUT_RESOURCE / { / ResourceName = Hydrogen / Ratio = 1 / }	INPUT_RESOURCE / { / ResourceName = Oxygen / Ratio = 1.01208263231113 / }			OUTPUT_RESOURCE / { / ResourceName = HTP / Ratio = 0.0019081456069379 / DumpExcess = false / }
MODULE / { / name = ModuleResourceConverter / ConverterName = HTP-Hydrazine Production / StartActionName = Start HTP-Hydrazine Production / StopActionName = Stop HTP-Hydrazine Production / AutoShutdown = false / GeneratesHeat = true / UseSpecialistBonus = false / INPUT_RESOURCE / { / ResourceName = HTP / Ratio = 1 / } / INPUT_RESOURCE / { / ResourceName = Ammonia / Ratio = 1863.44701658783 / } / OUTPUT_RESOURCE / { / ResourceName = Water / Ratio = 1.3642273931138 / DumpExcess = false / } / OUTPUT_RESOURCE / { / ResourceName = Hydrazine / Ratio = 1.20849396267467 / DumpExcess = false / } / }		INPUT_RESOURCE / { / ResourceName = HTP / Ratio = 1 / }	INPUT_RESOURCE / { / ResourceName = Ammonia / Ratio = 1863.44701658783 / }			OUTPUT_RESOURCE / { / ResourceName = Water / Ratio = 1.3642273931138 / DumpExcess = false / }	OUTPUT_RESOURCE / { / ResourceName = Hydrazine / Ratio = 1.20849396267467 / DumpExcess = false / }
MODULE / { / name = ModuleResourceConverter / ConverterName = Solid Oxide Electrolysis / StartActionName = Start Solid Oxide Electrolysis / StopActionName = Stop Solid Oxide Electrolysis / AutoShutdown = false / GeneratesHeat = true / UseSpecialistBonus = false / INPUT_RESOURCE / { / ResourceName = ElectricCharge / Ratio = 566 / } / INPUT_RESOURCE / { / ResourceName = CarbonDioxide / Ratio = 1 / } / OUTPUT_RESOURCE / { / ResourceName = CarbonMonoxide / Ratio = 0.894028793456033 / DumpExcess = false / } / OUTPUT_RESOURCE / { / ResourceName = Oxygen / Ratio = 0.226356067528173 / DumpExcess = false / } / }	INPUT_RESOURCE / { / ResourceName = ElectricCharge / Ratio = 566 / }	INPUT_RESOURCE / { / ResourceName = CarbonDioxide / Ratio = 1 / }				OUTPUT_RESOURCE / { / ResourceName = CarbonMonoxide / Ratio = 0.894028793456033 / DumpExcess = false / }	OUTPUT_RESOURCE / { / ResourceName = Oxygen / Ratio = 0.226356067528173 / DumpExcess = false / }
MODULE / { / name = ModuleResourceConverter / ConverterName = Bosch Reaction / StartActionName = Start Bosch Reaction / StopActionName = Stop Bosch Reaction / AutoShutdown = false / GeneratesHeat = true / UseSpecialistBonus = false / INPUT_RESOURCE / { / ResourceName = CarbonDioxide / Ratio = 1 / } / INPUT_RESOURCE / { / ResourceName = Hydrogen / Ratio = 0.99401662934832 / } / OUTPUT_RESOURCE / { / ResourceName = Carbon / Ratio = 0.000228190434316876 / DumpExcess = false / } / OUTPUT_RESOURCE / { / ResourceName = Water / Ratio = 0.00143753829366053 / DumpExcess = false / } / }		INPUT_RESOURCE / { / ResourceName = CarbonDioxide / Ratio = 1 / }	INPUT_RESOURCE / { / ResourceName = Hydrogen / Ratio = 0.99401662934832 / }			OUTPUT_RESOURCE / { / ResourceName = Carbon / Ratio = 0.000228190434316876 / DumpExcess = false / }	OUTPUT_RESOURCE / { / ResourceName = Water / Ratio = 0.00143753829366053 / DumpExcess = false / }
MODULE / { / name = ModuleResourceConverter / ConverterName = HTP Decomposition / StartActionName = Start HTP Decomposition / StopActionName = Stop HTP Decomposition / AutoShutdown = false / GeneratesHeat = true / UseSpecialistBonus = false / INPUT_RESOURCE / { / ResourceName = HTP / Ratio = 1 / } / OUTPUT_RESOURCE / { / ResourceName = Water / Ratio = 0.682113696556899 / DumpExcess = false / } / OUTPUT_RESOURCE / { / ResourceName = Oxygen / Ratio = 214.812467453039 / DumpExcess = false / } / }		INPUT_RESOURCE / { / ResourceName = HTP / Ratio = 1 / }				OUTPUT_RESOURCE / { / ResourceName = Water / Ratio = 0.682113696556899 / DumpExcess = false / }	OUTPUT_RESOURCE / { / ResourceName = Oxygen / Ratio = 214.812467453039 / DumpExcess = false / }
MODULE / { / name = ModuleResourceConverter / ConverterName = Ammonia Oxidization / StartActionName = Start Ammonia Oxidization / StopActionName = Stop Ammonia Oxidization / AutoShutdown = false / GeneratesHeat = true / UseSpecialistBonus = false / INPUT_RESOURCE / { / ResourceName = Ammonia / Ratio = 1 / } / INPUT_RESOURCE / { / ResourceName = Oxygen / Ratio = 0.896598411907198 / } / OUTPUT_RESOURCE / { / ResourceName = Water / Ratio = 0.00109814825506429 / DumpExcess = false / } / OUTPUT_RESOURCE / { / ResourceName = NTO / Ratio = 0.00128934889724417 / DumpExcess = false / } / }		INPUT_RESOURCE / { / ResourceName = Ammonia / Ratio = 1 / }	INPUT_RESOURCE / { / ResourceName = Oxygen / Ratio = 0.896598411907198 / }			OUTPUT_RESOURCE / { / ResourceName = Water / Ratio = 0.00109814825506429 / DumpExcess = false / }	OUTPUT_RESOURCE / { / ResourceName = NTO / Ratio = 0.00128934889724417 / DumpExcess = false / }
MODULE / { / name = ModuleResourceConverter / ConverterName = Fisher-Tropsch Process / StartActionName = Start Fisher-Tropsch Process / StopActionName = Stop Fisher-Tropsch Process / AutoShutdown = false / GeneratesHeat = true / UseSpecialistBonus = false / INPUT_RESOURCE / { / ResourceName = Hydrogen / Ratio = 1 / } / INPUT_RESOURCE / { / ResourceName = CarbonMonoxide / Ratio = 0.959370985216787 / } / OUTPUT_RESOURCE / { / ResourceName = Kerosene / Ratio = 0.000667013128209099 / DumpExcess = false / } / OUTPUT_RESOURCE / { / ResourceName = Water / Ratio = 0.000694171868542514 / DumpExcess = false / } / }		INPUT_RESOURCE / { / ResourceName = Hydrogen / Ratio = 1 / }	INPUT_RESOURCE / { / ResourceName = CarbonMonoxide / Ratio = 0.959370985216787 / }			OUTPUT_RESOURCE / { / ResourceName = Kerosene / Ratio = 0.000667013128209099 / DumpExcess = false / }	OUTPUT_RESOURCE / { / ResourceName = Water / Ratio = 0.000694171868542514 / DumpExcess = false / }
MODULE / { / name = ModuleResourceConverter / ConverterName = Liquefy Oxygen / StartActionName = Start Liquefy Oxygen / StopActionName = Stop Liquefy Oxygen / AutoShutdown = false / GeneratesHeat = true / UseSpecialistBonus = false / INPUT_RESOURCE / { / ResourceName = Oxygen / Ratio = 1 / } / OUTPUT_RESOURCE / { / ResourceName = lqdOxygen / Ratio = 0.00247157800561483 / DumpExcess = false / } / }		INPUT_RESOURCE / { / ResourceName = Oxygen / Ratio = 1 / }				OUTPUT_RESOURCE / { / ResourceName = lqdOxygen / Ratio = 0.00247157800561483 / DumpExcess = false / }
MODULE / { / name = ModuleResourceConverter / ConverterName = Liquefy Hydrogen / StartActionName = Start Liquefy Hydrogen / StopActionName = Stop Liquefy Hydrogen / AutoShutdown = false / GeneratesHeat = true / UseSpecialistBonus = false / INPUT_RESOURCE / { / ResourceName = Hydrogen / Ratio = 1 / } / OUTPUT_RESOURCE / { / ResourceName = lqdHydrogen / Ratio = 0.00253785653674714 / DumpExcess = false / } / }		INPUT_RESOURCE / { / ResourceName = Hydrogen / Ratio = 1 / }				OUTPUT_RESOURCE / { / ResourceName = lqdHydrogen / Ratio = 0.00253785653674714 / DumpExcess = false / }
MODULE / { / name = ModuleResourceConverter / ConverterName = Liquefy Ammonia / StartActionName = Start Liquefy Ammonia / StopActionName = Stop Liquefy Ammonia / AutoShutdown = false / GeneratesHeat = true / UseSpecialistBonus = false / INPUT_RESOURCE / { / ResourceName = Ammonia / Ratio = 1 / } / OUTPUT_RESOURCE / { / ResourceName = lqdAmmonia / Ratio = 0.00109525470243689 / DumpExcess = false / } / }		INPUT_RESOURCE / { / ResourceName = Ammonia / Ratio = 1 / }				OUTPUT_RESOURCE / { / ResourceName = lqdAmmonia / Ratio = 0.00109525470243689 / DumpExcess = false / }
MODULE / { / name = ModuleResourceConverter / ConverterName = Liquefy Methane / StartActionName = Start Liquefy Methane / StopActionName = Stop Liquefy Methane / AutoShutdown = false / GeneratesHeat = true / UseSpecialistBonus = false / INPUT_RESOURCE / { / ResourceName = Methane / Ratio = 1 / } / OUTPUT_RESOURCE / { / ResourceName = lqdMethane / Ratio = 0.00168489923601513 / DumpExcess = false / } / }		INPUT_RESOURCE / { / ResourceName = Methane / Ratio = 1 / }				OUTPUT_RESOURCE / { / ResourceName = lqdMethane / Ratio = 0.00168489923601513 / DumpExcess = false / }

## Output Rates
Process	Rate	Output 1	L/sec	Output 2	L/sec	Output 3	L/sec	Output 4	L/sec
Water Electrolysis	0.25	Hydrogen	140.022960314	Oxygen	70.8574031293	0	#N/A	0	#N/A
Water Gas Shift	1	CarbonDioxide	0.9060110882	Hydrogen	0.450295044	0	#N/A	0	#N/A
Reverse Water Gas Shift	1	CarbonMonoxide	0.8940287935	Water	0.0007187691	0	#N/A	0	#N/A
Sabatier Reaction	1	Methane	0.8925521872	Water	0.0014375383	0	#N/A	0	#N/A
Methane Pyrolysis	1	Carbon	0.0002300945	Hydrogen	0.9020799919	0	#N/A	0	#N/A
Haber-Bosch Process	1	Ammonia	1.7802369111	0	#N/A	0	#N/A	0	#N/A
Anthraquinone Process	1	HTP	0.0019081456	0	#N/A	0	#N/A	0	#N/A
HTP-Hydrazine Production	1	Water	1.3642273931	Hydrazine	1.2084939627	0	#N/A	0	#N/A
Solid Oxide Electrolysis	1	CarbonMonoxide	0.8940287935	Oxygen	0.2263560675	0	#N/A	0	#N/A
Bosch Reaction	1	Carbon	0.0002281904	Water	0.0014375383	0	#N/A	0	#N/A
HTP Decomposition	1	Water	0.6821136966	Oxygen	214.812467453	0	#N/A	0	#N/A
Ammonia Oxidization	1	Water	0.0010981483	NTO	0.0012893489	0	#N/A	0	#N/A
Fisher-Tropsch Process	1	Kerosene	0.0006670131	Water	0.0006941719	0	#N/A	0	#N/A
Liquefy Oxygen	1	lqdOxygen	0.002471578	0	#N/A	0	#N/A	0	#N/A
Liquefy Hydrogen	1	lqdHydrogen	0.0025378565	0	#N/A	0	#N/A	0	#N/A
Liquefy Ammonia	1	lqdAmmonia	0.0010952547	0	#N/A	0	#N/A	0	#N/A
Liquefy Methane	1	lqdMethane	0.0016848992	0	#N/A	0	#N/A	0	#N/A
0	1	0	#N/A	0	#N/A	0	#N/A	0	#N/A
0	1	0	#N/A	0	#N/A	0	#N/A	0	#N/A
0	1	0	#N/A	0	#N/A	0	#N/A	0	#N/A
0	1	0	#N/A	0	#N/A	0	#N/A	0	#N/A
0	1	0	#N/A	0	#N/A	0	#N/A	0	#N/A
0	1	0	#N/A	0	#N/A	0	#N/A	0	#N/A
0	1	0	#N/A	0	#N/A	0	#N/A	0	#N/A
0	1	0	#N/A	0	#N/A	0	#N/A	0	#N/A
0	1	0	#N/A	0	#N/A	0	#N/A	0	#N/A
0	1	0	#N/A	0	#N/A	0	#N/A	0	#N/A
0	1	0	#N/A	0	#N/A	0	#N/A	0	#N/A
0	1	0	#N/A	0	#N/A	0	#N/A	0	#N/A
0	1	0	#N/A	0	#N/A	0	#N/A	0	#N/A
0	1	0	#N/A	0	#N/A	0	#N/A	0	#N/A
0	1	0	#N/A	0	#N/A	0	#N/A	0	#N/A
0	1	0	#N/A	0	#N/A	0	#N/A	0	#N/A
0	1	0	#N/A	0	#N/A	0	#N/A	0	#N/A
0	1	0	#N/A	0	#N/A	0	#N/A	0	#N/A
0	1	0	#N/A	0	#N/A	0	#N/A	0	#N/A
0	1	0	#N/A	0	#N/A	0	#N/A	0	#N/A